## BOM
Part No | Component | Qty | Manufacturer Prt No | Replacement link (as of 1/17/24)
VR2-23-0001 | Top plate | 1 | Custom | Laser cut from drawing
VR2-23-0002 | Bottom plate | 1 | Custom | Laser cut from drawing
VR2-23-0003 | Battery plate | 1 | Custom | Laser cut from drawing
VR2-23-0004 | Plate standoffs M4 x 65mm (F-F) | 4 | Custom | Custom
VR2-23-0005 | Long motor standoffs M4 x 24mm (F-F) | 4 | Custom | Custom
VR2-23-0006 | Short motor standoffs M4 x 13mm (F-F) | 2 | Custom | Custom
VR2-23-0007 | Right motor unit | 1 | iSweep3 | https://www.alibaba.com/product-detail/ISWEEP-X3-Robot-Vacuum-Wheels-Vacuum_1600097468293.html?spm=a2700.12243863.0.0.5e303e5fJEjJBH
VR2-23-0008 | Left motor unit | 1 | iSweep3 | https://www.alibaba.com/product-detail/ISWEEP-X3-Robot-Vacuum-Wheels-Vacuum_1600097468293.html?spm=a2700.12243863.0.0.5e303e5fJEjJBH
VR2-23-0009 | Caster | 2 | BCHC40 | https://detail.1688.com/offer/702987577603.html?spm=a26352.13672862.offerlist.46.7d234dbdw4GRS6
VR2-23-0010 | Camera | 1 | WB100 | https://www.amazon.com/Webcam-Microphone-Correction-Streaming-YouTube/dp/B0B1TC225T/ref=sr_1_54?keywords=720p+webcam&qid=1674156271&s=electronics&sr=1-54
VR2-23-0011 | Camera mount | 1 | Custom | 3D print
VR2-23-0012 | Battery pack | 1 | Standard | https://www.alibaba.com/product-detail/4-x18650-14-8V-Battery-Holder_1600334741093.html?spm=a2756.order-detail-ta-ta-b.0.0.42c02fc2VQ5IYo
VR2-23-0013 | Hex standoffs M3 x 11mm (F-F) | 14 | Custom | Standard hardware
VR2-23-0014 | Hex standoffs M3 x 18mm (F-F) | 4 | Custom | Standard hardware
VR2-23-0015 | Hex standoffs M3 x 20mm (M-F) | 4 | Custom | Standard hardware
VR2-23-0016 | Hex standoffs M3 x 23mm (F-F) | 5 | Custom | Standard hardware
VR2-23-0017 | Hex standoffs M2.5 x 20mm (F-F) | 4 | Custom | Standard hardware
VR2-23-0018 | M2.5 nut | 2 | Standard | Standard hardware
VR2-23-0019 | M3 nut | 11 | Standard | Standard hardware
VR2-23-0020 | Caster-battery plate | 1 | Standard | Laser cut from drawing
VR2-23-0021 | M2.5 x 5mm machine screw | 10 | Standard | Standard hardware
VR2-23-0022 | M3 x 6mm machine screw | 56 | Standard | Standard hardware
VR2-23-0023 | M3 x 20mm machine screw | 1 | Standard | Standard hardware
VR2-23-0024 | M4 x 5mm machine screw | 20 | Standard | Standard hardware
VR2-23-0025 | Standoff M4 x 20mm (M-F) | 4 | Standard | Standard hardware
VR2-23-0026 | Viam label | 1 | Custom | n/a
VR2-23-0027 | Safety label | 1 | Custom | n/a
VR2-23-0028 | Low k suspension spring | 2 | Custom | Custom
VR2-23-0029 | Hex key 1.5mm | 1 | Standard | Standard hardware
VR2-23-0030 | Hex key 2mm | 1 | Standard | Standard hardware
VR2-23-0031 | Hex key 2.5mm | 1 | Standard | Standard hardware
VR2-23-0032 | 40 pin ribbon cable | 1 | Standard | https://www.amazon.com/gp/product/B00Z5AVRDY/ref=ppx_yo_dt_b_asin_title_o00_s00?ie=UTF8&psc=1
VR2-23-0033 | 6 pin ribbon cable | 1 | Standard | https://www.amazon.com/ZYAMY-Dupont-Connector-Multicolor-Breadboard/dp/B0B8YWWXS3/ref=sr_1_3?crid=1T1XE0HS46LLO&dib=eyJ2IjoiMSJ9.OIp-j6k6lbiBV83OLewqZdXGBpOKE6dbwBgkVHFhz540l9clkBjSCQ6mVMQNJlvNVVYFEmCALMaRKy63xR9lwb9OG3nMbpkEsjGAFyxWSVblSm1FCY-4CZjsbPHBs8ItT1jU3QVqVqd2FAcEnGBvpz71ShYHD8smhxw35hZux_52kDGj51CZujzeZQSH8BoRJpQ9a5ZAMTHKGRnJd97pSGAAN1VdOU2ixNCooq8Wxqg.wmF6lJEkiKRobRVIkgyP0UzZWDM00bHf_Eojl6OPwns&dib_tag=se&keywords=6%2Bpin%2Bdupont&qid=1705592051&sprefix=6%2Bpin%2Bdu%2Caps%2C84&sr=8-3&th=1
VR2-23-0034 | 5V DC DC converter | 1 | OKY3502-4 | https://www.okystar.com/product-item/24v-12v-to-5v-5a-power-supply-buck-converter-step-down-converter-charging-module-oky3502-4/
VR2-23-0035 | LN298 motor driver | 1 | OKY3195 | https://www.alibaba.com/product-detail/Okystar-L298N-Driver-Dual-H-Bridge_60829989835.html?spm=a2756.order-detail-ta-bn-b.0.0.300f2fc29a4Sim
VR2-23-0036 | IMU | 1 | MPU6050 | https://www.alibaba.com/product-detail/GY-291-ADXL345-Digital-Three-axis_1600561617516.html?spm=a2700.12243863.0.0.2ce83e5fvx67lh
VR2-23-0037 | INA219 | 1 | INA219 | https://www.amazon.com/HiLetgo-MPU-6050-Accelerometer-Gyroscope-Converter/dp/B01DK83ZYQ/ref=sr_1_1_sspa?hvadid=570568550801&hvdev=c&hvlocphy=9004077&hvnetw=g&hvqmt=e&hvrand=12447559828823712435&hvtargid=kwd-337103876354&hydadcr=8778_13524897&keywords=6050+mpu&qid=1705521289&sr=8-1-spons&sp_csd=d2lkZ2V0TmFtZT1zcF9hdGY&psc=1
VR2-23-0038 | Low voltage protection circuit | 1 | XH-M609 | https://www.amazon.com/AEDIKO-XH-M609-Voltage-Protection-Over-Discharge/dp/B09896XCDM/ref=sr_1_3?crid=2Z52FIESIJVZ9&keywords=XH-M609&qid=1705521308&sprefix=xh-m609%2Caps%2C72&sr=8-3
VR2-23-0039 | PCB1 | 1 | Custom | Custom - see Gerber data
VR2-23-0040 | (PCB1) terminal | 1 | Standard | Standard hardware
VR2-23-0041 | (PCB1) switch | 1 | Standard | Standard hardware
VR2-23-0042 | (PCB1) wire | 2 | Standard | Standard hardware
VR2-23-0043 | PCB2 | 1 | Custom | Custom - see Gerber data
VR2-23-0044 | (PCB2) 40 pin female | 1 | Standard | Standard hardware
VR2-23-0045 | (PCB2) 40 pin male | 1 | Standard | Standard hardware
VR2-23-0046 | (PCB2) 40 pin cable | 1 | Standard | Standard hardware
VR2-23-0047 | (PCB2) 6 pin male | 3 | Standard | Standard hardware
VR2-23-0048 | (PCB2) 6 pin female | 2 | Standard | Standard hardware
VR2-23-0049 | (PCB2) 8 pin female | 1 | Standard | Standard hardware
VR2-23-0050 | (PCB2) terminal | 2 | Standard | Standard hardware
VR2-23-0051 | (PCB2) wire | 10 | Standard | Standard hardware
VR2-23-0052 | (PCB2) motor connectors | 2 | Standard | Standard hardware